## Example 1
First time use: If you have Mathcad available to you then you should use that instead of this Excel version of "Transmission Lines by KQ6QV". See if there are any errors on the Constants worksheet. There should be no #NAME, #VALUE , or ###### errors in colums B and G. If there are, figure out why. Excel 2000 and 2003 users might need the Engineering Functions add-in. You probably need to enable macros to get VBA functions to work. Starting a project: 1. This is version 12/12/11. Before beginning a new project, check www.hdtvprimer.com/KQ6QV/HomePage.html to see if a newer version of "Transmission Lines by KQ6QV" is available. 2. Choose a name appropriate for the project you are beginning, and click "Save as" to save this workbook using that name. Be sure to choose an appropriate folder. 3. Delete this text box and begin building your project on this worksheet. Further help can be found on the Instructions worksheet.

## Constants
π | 3.1416 | : | pi | LL50 | 2.52700036717315E-07,1.01080014686926E-10,0,0,0,0 | : | Lossless 50-Ohm coax |  | Terminal impedance of free space symmetric uninsulated copper dipole 100 feet long as determined by NEC-4 (83 segments) | [12 empty] | Terminal impedance of symmetric uninsulated AWG #12 copper dipole 100 feet long above average ground as determined by NEC-4 (83 segments, ground: σ=0.005 S/m, k=13)
е (Cyrillic) | 2.7183 | : | base of natural logarithms | LL75 | 3.79050055075973E-07,6.73866764579508E-11,0,0,0,0 | : | Lossless 75-Ohm coax |  | Wire dia 0.025" |  | Wire dia 0.050" |  | Wire dia 0.100" |  | Wire dia 0.200" |  | Wire dia 0.400" |  | (19 segments were used below 1 MHz.) |  |  | height of 5' |  | height of 10' |  | height of 15' |  | height of 20' |  | height of 25' |  | height of 30' |  | height of 35' |  | height of 40' |  | height of 45' |  | height of 50' |  | height of 55' |  | height of 60' |  | height of 65' |  | height of 70' |  | height of 75' |  | height of 80' |  | height of 85' |  | height of 90' |  | height of 95' |  | height of 100' |  | height of 105' |  | height of 110' |  | height of 115' |  | height of 120' |  | height of 125' |  | height of 130' |  | height of 135' |  | height of 140' |  | height of 145' |  | height of 150' |  | height of 155' |  | height of 160' |  | height of 165' |  | height of 170' |  | height of 175' |  | height of 180' |  | height of 185' |  | height of 190' |  | height of 195' |  | height of 200' |  | height of 205' |  | height of 210' |  | height of 215' |  | height of 220'
с (Cyrillic) | 299792458 | : | speed of light in empty space | LL50v1 | 1.66782024233428E-07,6.67128096933712E-11,0,0,0,0 | : | Lossless 50-Ohm vf=1 |  | R | X | R | X | R | X | R | X | R | X | freq |  |  | R | X | R | X | R | X | R | X | R | X | R | X | R | X | R | X | R | X | R | X | R | X | R | X | R | X | R | X | R | X | R | X | R | X | R | X | R | X | R | X | R | X | R | X | R | X | R | X | R | X | R | X | R | X | R | X | R | X | R | X | R | X | R | X | R | X | R | X | R | X | R | X | R | X | R | X | R | X | R | X | R | X |  |  | R | X | R | X | freq
ε0 | 8.8542e-12 | : | permittivity of empty space | LL75v1 | 2.50173036350142E-07,4.44752064622475E-11,0,0,0,0 | : | Lossless 75-Ohm vf=1 |  | 0.8398 | -18900 | 0.4262 | -17560 | 0.2441 | -16220 | 0.1607 | -14880 | 0.1135 | -13100 | 0.2 |  |  | 32.92 | -616.2 | 22.87 | -665.3 | 18.24 | -684 | 16.04 | -692.4 | 15.18 | -696.5 | 15.14 | -698.4 | 15.61 | -699.2 | 16.43 | -699.6 | 17.47 | -699.7 | 18.65 | -699.8 | 19.89 | -700 | 21.14 | -700.3 | 22.35 | -700.7 | 23.48 | -701.3 | 24.5 | -702.1 | 25.38 | -702.9 | 26.1 | -703.8 | 26.65 | -704.8 | 27.03 | -705.8 | 27.23 | -706.8 | 27.26 | -707.9 | 27.12 | -708.9 | 26.83 | -709.7 | 26.4 | -710.6 | 25.86 | -711.3 | 25.23 | -711.9 | 24.52 | -712.3 | 23.77 | -712.6 | 23 | -712.8 | 22.24 | -712.8 | 21.5 | -712.7 | 20.82 | -712.5 | 20.2 | -712.2 | 19.67 | -711.7 | 19.24 | -711.2 | 18.91 | -710.7 | 18.7 | -710.1 | 18.6 | -709.4 | 18.62 | -708.8 | 18.74 | -708.3 | 18.96 | -707.7 | 19.27 | -707.3 | 19.65 | -706.9 | 20.09 | -706.5 | 3
μ0 | 1.2566e-06 | : | permeability of empty space | LL300 | 1.00069214540057E-06,1.11188016155619E-11,0,0,0,0 | : | Lossless 300-Ohm twinlead |  | 1.353 | -9413 | 0.8031 | -8746 | 0.5575 | -8079 | 0.4418 | -7410 | 0.3619 | -6522 | 0.4 |  |  | 38.8 | -446.8 | 27.57 | -487.4 | 22.69 | -501.8 | 20.73 | -507.7 | 20.36 | -510.1 | 20.94 | -510.9 | 22.14 | -511 | 23.72 | -511 | 25.52 | -511 | 27.4 | -511.2 | 29.26 | -511.7 | 31.02 | -512.5 | 32.6 | -513.5 | 33.95 | -514.7 | 35.04 | -516 | 35.84 | -517.5 | 36.34 | -519.1 | 36.53 | -520.6 | 36.44 | -522.1 | 36.07 | -523.5 | 35.46 | -524.8 | 34.65 | -525.9 | 33.69 | -526.7 | 32.61 | -527.4 | 31.46 | -527.8 | 30.3 | -527.9 | 29.18 | -527.8 | 28.12 | -527.5 | 27.18 | -527 | 26.38 | -526.4 | 25.75 | -525.6 | 25.3 | -524.7 | 25.05 | -523.8 | 25 | -522.9 | 25.13 | -522 | 25.44 | -521.2 | 25.9 | -520.5 | 26.49 | -519.9 | 27.17 | -519.4 | 27.91 | -519.1 | 28.68 | -519 | 29.44 | -519 | 30.15 | -519.2 | 30.8 | -519.6 | 3.4
mpi | 0.0254 | : | meters per inch | [5 empty] | 1.975 | -6229 | 1.322 | -5788 | 1.026 | -5346 | 0.8843 | -4904 | 0.7653 | -4317 | 0.6 |  |  | 45.7 | -297.6 | 33.24 | -330.7 | 28.32 | -341.1 | 26.84 | -344.4 | 27.25 | -345.1 | 28.8 | -344.8 | 31.05 | -344.4 | 33.68 | -344.2 | 36.43 | -344.4 | 39.14 | -345.1 | 41.64 | -346.3 | 43.83 | -347.8 | 45.61 | -349.7 | 46.93 | -351.8 | 47.75 | -354 | 48.08 | -356.2 | 47.93 | -358.4 | 47.35 | -360.5 | 46.38 | -362.2 | 45.11 | -363.7 | 43.61 | -364.8 | 41.97 | -365.5 | 40.28 | -365.8 | 38.62 | -365.7 | 37.08 | -365.3 | 35.71 | -364.6 | 34.59 | -363.6 | 33.75 | -362.4 | 33.22 | -361.1 | 33.01 | -359.7 | 33.11 | -358.4 | 33.51 | -357.2 | 34.16 | -356.1 | 35.03 | -355.2 | 36.04 | -354.6 | 37.14 | -354.2 | 38.27 | -354.1 | 39.36 | -354.3 | 40.35 | -354.7 | 41.2 | -355.4 | 41.86 | -356.1 | 42.31 | -357 | 42.53 | -358 | 42.52 | -358.9 | 3.8
ipm | 39.3701 | : | inches per meter | Belden8215 | 3.79050055075973E-07,6.73866764579508E-11,0.0364173228345,0.406679588282308,0,2.78652194964002E-06 | : | RG-6 solid #21 CCS | Cu braid | 2.738 | -4623 | 1.999 | -4295 | 1.66 | -3968 | 1.495 | -3639 | 1.329 | -3204 | 0.8 |  |  | 53.93 | -160.4 | 40.21 | -186.5 | 35.49 | -192.7 | 34.84 | -193.4 | 36.49 | -192.4 | 39.45 | -191.2 | 43.13 | -190.5 | 47.09 | -190.4 | 50.99 | -191.3 | 54.57 | -192.9 | 57.61 | -195.1 | 59.99 | -197.8 | 61.61 | -200.9 | 62.44 | -204.1 | 62.5 | -207.3 | 61.84 | -210.2 | 60.55 | -212.8 | 58.77 | -214.9 | 56.62 | -216.5 | 54.27 | -217.4 | 51.86 | -217.7 | 49.53 | -217.4 | 47.43 | -216.6 | 45.66 | -215.4 | 44.31 | -213.7 | 43.44 | -211.9 | 43.08 | -210 | 43.21 | -208.1 | 43.81 | -206.3 | 44.81 | -204.8 | 46.12 | -203.7 | 47.63 | -202.9 | 49.25 | -202.6 | 50.85 | -202.7 | 52.33 | -203.2 | 53.59 | -204 | 54.56 | -205.2 | 55.2 | -206.4 | 55.47 | -207.8 | 55.38 | -209.2 | 54.95 | -210.4 | 54.22 | -211.5 | 53.26 | -212.3 | 52.15 | -212.9 | 4.2
mpf | 0.3048 | : | meters per foot | Belden1694 | 3.05089068719686E-07,5.42380566612774E-11,0.030183727034,0.341825157958996,0,8.43353281437046E-07 | : | RG-6 foam #18 Cu | Al foil + Cu braid | 3.478 | -3550 | 2.699 | -3296 | 2.335 | -3042 | 2.154 | -2786 | 2.058 | -2530 | 1 |  |  | 63.94 | -29.59 | 48.95 | -48.58 | 44.75 | -50.44 | 45.52 | -48.24 | 48.96 | -45.56 | 53.88 | -43.63 | 59.46 | -42.93 | 65.06 | -43.6 | 70.22 | -45.57 | 74.56 | -48.64 | 77.86 | -52.5 | 79.96 | -56.87 | 80.84 | -61.37 | 80.54 | -65.71 | 79.19 | -69.67 | 76.97 | -72.94 | 74.1 | -75.38 | 70.85 | -76.89 | 67.45 | -77.45 | 64.17 | -77.13 | 61.23 | -75.97 | 58.8 | -74.12 | 57.04 | -71.78 | 56.04 | -69.14 | 55.81 | -66.39 | 56.34 | -63.76 | 57.54 | -61.49 | 59.27 | -59.71 | 61.37 | -58.54 | 63.66 | -57.98 | 65.93 | -58.11 | 68 | -58.87 | 69.73 | -60.14 | 70.99 | -61.77 | 71.7 | -63.67 | 71.85 | -65.62 | 71.44 | -67.51 | 70.55 | -69.15 | 69.26 | -70.43 | 67.71 | -71.26 | 66.02 | -71.61 | 64.34 | -71.48 | 62.82 | -70.96 | 61.53 | -69.98 | 4.6
fpm | 3.2808 | : | feet per meter | Belden8237 | 2.62808038186008E-07,9.71923218143521E-11,0.0101706036745,0.197972390069662,0,4.01902204275004E-06 | : | RG-8 solid #13 Cu | Cu braid | 4.524 | -2910 | 3.673 | -2702 | 3.272 | -2493 | 3.07 | -2284 | 2.96 | -2073 | 1.2 |  |  | 76.36 | 99.89 | 60.11 | 88.32 | 56.95 | 91.39 | 59.88 | 96.63 | 65.93 | 101 | 73.56 | 103.4 | 81.57 | 103.4 | 89.09 | 101.3 | 95.47 | 97.43 | 100.3 | 92.2 | 103.2 | 86.13 | 104.3 | 79.84 | 103.6 | 73.83 | 101.4 | 68.58 | 97.95 | 64.38 | 93.68 | 61.54 | 88.99 | 60.13 | 84.32 | 60.13 | 80.04 | 61.41 | 76.47 | 63.79 | 73.88 | 67.02 | 72.42 | 70.72 | 72.15 | 74.54 | 73.01 | 78.16 | 74.87 | 81.22 | 77.48 | 83.5 | 80.57 | 84.83 | 83.81 | 85.13 | 86.88 | 84.44 | 89.51 | 82.9 | 91.46 | 80.68 | 92.6 | 78.06 | 92.87 | 75.3 | 92.3 | 72.68 | 90.99 | 70.43 | 89.11 | 68.74 | 86.85 | 67.74 | 84.46 | 67.47 | 82.17 | 67.96 | 80.19 | 68.97 | 78.64 | 70.64 | 77.72 | 72.66 | 77.46 | 74.78 | 77.88 | 76.87 | 5
pico | 1e-12 |  |  | Belden7810 | 1.9393258631794E-07,7.75730345271759E-11,0.0083333333333,0.132864349303184,0,8.71653870451835E-07 | : | RG-8 foam #10 Cu | Al foil + Cu braid | 5.747 | -2445 | 4.828 | -2270 | 4.39 | -2095 | 4.168 | -1918 | 4.045 | -1742 | 1.4 |  |  | 92.16 | 232.5 | 74.66 | 229.1 | 73.42 | 237.9 | 79.57 | 246.6 | 89.38 | 252.5 | 100.6 | 254.7 | 111.7 | 253.3 | 121.3 | 248.7 | 128.6 | 241.8 | 133.2 | 233.5 | 134.9 | 224.7 | 133.9 | 216.4 | 130.6 | 209.2 | 125.5 | 203.8 | 119.4 | 200.3 | 112.8 | 199 | 106.5 | 199.8 | 101 | 202.4 | 96.76 | 206.4 | 94.15 | 211.4 | 93.32 | 216.8 | 94.23 | 221.9 | 96.69 | 226.3 | 100.3 | 229.6 | 104.7 | 231.3 | 109.2 | 231.6 | 113.5 | 230.3 | 116.9 | 227.8 | 119.2 | 224.5 | 120.3 | 220.6 | 120 | 216.8 | 118.5 | 213.4 | 116.1 | 210.8 | 113 | 209.2 | 109.7 | 208.6 | 106.4 | 209.2 | 103.7 | 210.7 | 101.6 | 213 | 100.4 | 216 | 100.3 | 219 | 101.2 | 221.8 | 102.9 | 224.1 | 105.3 | 225.7 | 108 | 226.4 | 5.4
nano | 1e-09 |  |  | Belden9913 | 1.98550028849319E-07,7.94200115397277E-11,0.0088582677165,0.153084639613528,0,1.05754388167296E-06 | : | RG-8 foam #10 Cu | Al foil + Cu braid | 7.16 | -2088 | 6.174 | -1939 | 5.701 | -1789 | 5.458 | -1639 | 5.322 | -1487 | 1.6 |  |  | 112.9 | 373.4 | 94.21 | 379.6 | 96.13 | 395.1 | 107.2 | 407.7 | 122.4 | 414.8 | 138.5 | 415.8 | 153.2 | 411.3 | 164.8 | 402.8 | 172.4 | 391.5 | 175.5 | 379.3 | 174.5 | 367.6 | 170 | 357.6 | 162.8 | 350.1 | 154.2 | 345.6 | 145 | 344.4 | 136.4 | 346.1 | 129.3 | 350.5 | 124.2 | 356.7 | 121.7 | 364 | 121.9 | 371.5 | 124.6 | 378.2 | 129.3 | 383.3 | 135.3 | 386.3 | 141.7 | 387 | 147.7 | 385.4 | 152.5 | 381.8 | 155.7 | 377 | 156.9 | 371.6 | 156.1 | 366.3 | 153.6 | 361.8 | 149.8 | 358.6 | 145.2 | 357 | 140.5 | 357 | 136.3 | 358.4 | 133 | 361.5 | 130.9 | 365.4 | 130.5 | 369.7 | 131.5 | 373.8 | 133.9 | 377.1 | 137.3 | 379.3 | 141.1 | 380.1 | 144.9 | 379.5 | 148.2 | 377.6 | 150.4 | 374.8 | 5.8
micro | 1e-06 |  |  | Belden7808 | 1.9393258631794E-07,7.75730345271759E-11,0.01968503937,0.284430536156851,0,8.71653870451835E-07 | : | RG-8X foam #15 Cu | Al foil + Cu braid | 8.777 | -1805 | 7.724 | -1676 | 7.216 | -1546 | 6.954 | -1416 | 6.804 | -1285 | 1.8 |  |  | 141 | 529 | 121.4 | 546.9 | 128.5 | 570.8 | 147.1 | 587.7 | 170 | 595 | 192.7 | 592.9 | 211.6 | 583.3 | 224.6 | 568.4 | 230.8 | 551.3 | 230.5 | 534.5 | 224.8 | 519.9 | 214.9 | 509.1 | 202.8 | 502.9 | 190 | 501.4 | 178.1 | 504.4 | 168.5 | 511.1 | 162.3 | 520.4 | 160 | 531 | 161.7 | 541.2 | 166.9 | 549.8 | 174.7 | 555.6 | 183.7 | 557.9 | 192.6 | 556.6 | 200 | 552.2 | 205 | 545.5 | 207 | 537.9 | 206 | 530.3 | 202.3 | 523.9 | 196.8 | 519.6 | 190.3 | 517.7 | 183.7 | 518.4 | 178 | 520.9 | 173.8 | 525.8 | 171.8 | 531.7 | 172.3 | 537.7 | 174.9 | 543 | 179.3 | 546.9 | 184.6 | 548.6 | 190.2 | 548.2 | 194.9 | 545.8 | 198.3 | 541.8 | 199.9 | 537 | 199.4 | 532 | 197.2 | 527.8 | 6.2
milli | 0.001 |  |  | Belden8238 | 3.79050055075973E-07,6.73866764579508E-11,0.0239501312335,0.309949370289576,0,2.78652194964002E-06 | : | RG-11 solid #18 Cu | Cu braid | 10.61 | -1572 | 9.492 | -1460 | 8.949 | -1347 | 8.668 | -1233 | 8.506 | -1119 | 2 |  |  | 180.7 | 707.7 | 160.8 | 740.6 | 176.6 | 775.2 | 206.9 | 796.6 | 241.2 | 802.2 | 272.4 | 793.8 | 295.4 | 775.1 | 308.1 | 751.1 | 310.3 | 726.4 | 303.6 | 704.5 | 290.3 | 688.2 | 273.1 | 678.7 | 254.8 | 676.4 | 238 | 680.8 | 224.7 | 690.8 | 216.5 | 704.4 | 214.4 | 719.6 | 218.2 | 734 | 227.2 | 745.2 | 239.5 | 751.7 | 252.8 | 752.5 | 264.7 | 748 | 273.5 | 739.4 | 277.8 | 728.6 | 277.4 | 717.5 | 272.8 | 707.8 | 265.1 | 701.1 | 255.7 | 698.1 | 246.2 | 699 | 238.1 | 702.8 | 232.4 | 710 | 230 | 718.7 | 231.4 | 727.4 | 236.1 | 734.6 | 243.1 | 739.2 | 251.2 | 740.4 | 258.9 | 738.2 | 264.8 | 733.3 | 268.1 | 726.5 | 268.3 | 719.3 | 265.6 | 712.8 | 260.8 | 708.1 | 254.5 | 705.8 | 248.1 | 706.1 | 6.6
Kilo | 1000 |  |  | Belden8213 | 2.97825043273979E-07,5.29466743598184E-11,0.0121391076115,0.218451384869148,0,7.05029254448641E-07 | : | RG-11 foam #14 Cu | Cu braid | 12.68 | -1375 | 11.5 | -1277 | 10.92 | -1178 | 10.62 | -1079 | 10.45 | -978.8 | 2.2 |  |  | 240 | 922.3 | 221.3 | 976 | 252 | 1024 | 301.2 | 1050 | 352.4 | 1049 | 394.1 | 1028 | 420 | 994.7 | 428.5 | 957.5 | 421.8 | 923.5 | 403.9 | 897.6 | 379.3 | 882.1 | 352.7 | 877.8 | 327.9 | 883.7 | 308.5 | 898.2 | 297 | 918.4 | 294.8 | 940.8 | 301.8 | 961.4 | 316.5 | 976.6 | 335.7 | 983.8 | 355.2 | 982.1 | 371.3 | 972.4 | 381.2 | 957.6 | 383.6 | 940.8 | 379 | 925.3 | 368.8 | 913.9 | 355.3 | 908 | 341.2 | 908.1 | 328.8 | 913.9 | 319.8 | 923.3 | 316.1 | 936.2 | 318.2 | 949 | 325.5 | 959.6 | 336.4 | 965.7 | 348.5 | 966.5 | 359.5 | 962.1 | 367.2 | 953.6 | 370.3 | 943 | 368.5 | 932.5 | 362.7 | 924.1 | 354.2 | 919 | 344.5 | 918 | 335.6 | 921.2 | 329 | 927.7 | 325.8 | 936.2 | 7
Mega | 1000000 |  |  | RG35U | 3.79050055075973E-07,6.73866764579508E-11,3.59682957185273E-03,0.117633921326738,0,2.78652194964002E-06 | : | RG-35 solid #10 Cu | Cu braid | 15.01 | -1206 | 13.76 | -1120 | 13.14 | -1033 | 12.83 | -945.8 | 12.65 | -857.9 | 2.4 |  |  | 334.6 | 1194 | 320.5 | 1278 | 378.6 | 1345 | 459.9 | 1370 | 536.2 | 1353 | 589.3 | 1307 | 612.6 | 1250 | 608.7 | 1195 | 584.5 | 1151 | 548.4 | 1125 | 508.1 | 1116 | 470.3 | 1124 | 440.5 | 1145 | 422.9 | 1175 | 420.1 | 1210 | 432.3 | 1241 | 456.5 | 1263 | 486.9 | 1271 | 516.4 | 1264 | 538.3 | 1245 | 548.8 | 1220 | 546.9 | 1195 | 534.7 | 1174 | 515.6 | 1161 | 493.9 | 1158 | 473.8 | 1165 | 458.3 | 1177 | 450.8 | 1197 | 452.7 | 1217 | 463.2 | 1234 | 480 | 1243 | 498.9 | 1245 | 515.7 | 1237 | 526.6 | 1223 | 529.8 | 1206 | 525.3 | 1191 | 514.7 | 1179 | 500.5 | 1174 | 485.8 | 1175 | 473.6 | 1183 | 466 | 1194 | 464.6 | 1208 | 469.6 | 1221 | 479.7 | 1230 | 7.4
Giga | 1000000000 |  |  | Belden8259 | 2.52700036717315E-07,1.01080014686926E-10,0.0488845144355,0.474621976974674,0,4.17978292445992E-06 | : | RG-58 solid #20 Cu | Cu braid | 17.61 | -1058 | 16.29 | -982.3 | 15.65 | -906 | 15.32 | -829.1 | 15.13 | -751.9 | 2.6 |  |  | 500.3 | 1557 | 500.1 | 1691 | 612.9 | 1780 | 751.5 | 1790 | 863 | 1732 | 921.2 | 1638 | 926.1 | 1542 | 891.9 | 1466 | 835.5 | 1419 | 771.4 | 1402 | 710.9 | 1412 | 662.9 | 1445 | 634.4 | 1493 | 630.3 | 1547 | 651.4 | 1597 | 692.8 | 1630 | 743.7 | 1639 | 790.1 | 1622 | 820.6 | 1586 | 829.5 | 1544 | 817.9 | 1504 | 791.4 | 1477 | 757.4 | 1465 | 723.3 | 1470 | 695.8 | 1488 | 678.4 | 1515 | 677.2 | 1548 | 691.4 | 1577 | 717.6 | 1596 | 748.9 | 1599 | 777 | 1587 | 794.7 | 1564 | 798.8 | 1536 | 789.7 | 1511 | 770.9 | 1494 | 747.2 | 1488 | 724.2 | 1493 | 706.5 | 1508 | 697.9 | 1529 | 700.1 | 1552 | 712.6 | 1570 | 732.3 | 1580 | 754 | 1579 | 772.1 | 1568 | 7.8
|  |  |  | Belden8707 | 1.96214146156974E-07,7.84856584627897E-11,0.0246062992125,0.312437088338497,0,9.62065527665747E-07 | : | RG-58 foam #17 Cu | Al foil + Cu braid | 20.53 | -925.7 | 19.13 | -859.5 | 18.46 | -792.6 | 18.11 | -725.1 | 17.92 | -657.3 | 2.8 |  |  | 829.5 | 2077 | 873.2 | 2296 | 1109 | 2399 | 1350 | 2337 | 1494 | 2170 | 1520 | 1986 | 1462 | 1842 | 1362 | 1756 | 1251 | 1726 | 1148 | 1744 | 1068 | 1800 | 1021 | 1883 | 1017 | 1976 | 1057 | 2061 | 1135 | 2113 | 1227 | 2118 | 1304 | 2075 | 1344 | 2003 | 1342 | 1927 | 1306 | 1867 | 1251 | 1834 | 1190 | 1831 | 1138 | 1855 | 1100 | 1895 | 1089 | 1952 | 1107 | 2007 | 1150 | 2045 | 1205 | 2055 | 1257 | 2036 | 1289 | 1994 | 1296 | 1945 | 1277 | 1901 | 1242 | 1874 | 1200 | 1868 | 1162 | 1881 | 1135 | 1910 | 1125 | 1949 | 1136 | 1987 | 1164 | 2014 | 1202 | 2023 | 1238 | 2012 | 1263 | 1984 | 1270 | 1949 | 1259 | 1917 | 8.2
εAIR | 1 | : | permittivity of air or vacuum | Belden8241 | 3.79050055075973E-07,6.73866764579508E-11,0.067585301837,0.544648454539336,0,2.78652194964002E-06 | : | RG-59 solid #23 CCS | Cu braid | 23.77 | -806.2 | 22.31 | -748.4 | 21.61 | -689.9 | 21.25 | -630.9 | 21.06 | -571.6 | 3 |  |  | 1612 | 2838 | 1823 | 3215 | 2355 | 3200 | 2716 | 2840 | 2762 | 2421 | 2610 | 2128 | 2391 | 1983 | 2175 | 1955 | 1992 | 2011 | 1859 | 2129 | 1791 | 2288 | 1802 | 2463 | 1901 | 2613 | 2069 | 2690 | 2250 | 2659 | 2375 | 2535 | 2406 | 2376 | 2352 | 2242 | 2250 | 2162 | 2133 | 2143 | 2029 | 2179 | 1956 | 2256 | 1921 | 2352 | 1946 | 2459 | 2023 | 2539 | 2132 | 2565 | 2236 | 2526 | 2298 | 2440 | 2302 | 2341 | 2256 | 2260 | 2182 | 2218 | 2101 | 2218 | 2034 | 2255 | 1994 | 2319 | 1990 | 2394 | 2026 | 2460 | 2092 | 2499 | 2168 | 2496 | 2229 | 2452 | 2255 | 2385 | 2242 | 2318 | 2198 | 2270 | 2139 | 2252 | 2081 | 2265 | 8.6
εPE | 2.26 | : | permittivity of polyethylene | Belden1426 | 0.0000003014132968074,5.35845860990934E-11,0.041338582677,0.432045094464292,0,7.72276697645334E-07 | : | RG-59 foam #20 Cu | Cu braid | 27.4 | -696.5 | 25.86 | -646.5 | 25.13 | -595.8 | 24.76 | -544.5 | 24.58 | -492.9 | 3.2 |  |  | 3875 | 3514 | 4804 | 3881 | 5556 | 2833 | 5283 | 1792 | 4676 | 1339 | 4139 | 1271 | 3739 | 1396 | 3467 | 1624 | 3317 | 1916 | 3298 | 2241 | 3435 | 2556 | 3737 | 2771 | 4135 | 2772 | 4449 | 2520 | 4527 | 2151 | 4385 | 1853 | 4143 | 1708 | 3899 | 1705 | 3704 | 1806 | 3584 | 1974 | 3556 | 2176 | 3616 | 2371 | 3792 | 2511 | 4026 | 2529 | 4227 | 2403 | 4308 | 2189 | 4251 | 1985 | 4105 | 1863 | 3935 | 1838 | 3788 | 1897 | 3693 | 2013 | 3668 | 2159 | 3720 | 2300 | 3842 | 2394 | 4000 | 2405 | 4136 | 2322 | 4196 | 2179 | 4164 | 2035 | 4064 | 1941 | 3940 | 1917 | 3828 | 1957 | 3754 | 2045 | 3735 | 2157 | 3776 | 2264 | 9
εPTFE | 2.0703 | : | permittivity of teflon | Belden9269 | 3.69303053659734E-07,4.26989309353375E-11,0.0757874015745,0.565760465496419,0,5.68571979394072E-07 | : | RG-62 spaced #22 CCS | Cu braid | 31.44 | -594.8 | 29.83 | -552 | 29.06 | -508.5 | 28.7 | -464.4 | 28.53 | -419.9 | 3.4 |  |  | 7357 | -202.6 | 7893 | -1676 | 6334 | -2328 | 5262 | -1994 | 4712 | -1481 | 4461 | -974 | 4406 | -495.3 | 4520 | -52.39 | 4815 | 323 | 5305 | 534.8 | 5904 | 412.7 | 6306 | -118.2 | 6222 | -762 | 5793 | -1122 | 5337 | -1143 | 5010 | -959.8 | 4836 | -687.2 | 4805 | -390.2 | 4910 | -116.1 | 5143 | 81.32 | 5459 | 149 | 5787 | -15.56 | 5940 | -362.3 | 5834 | -710.3 | 5563 | -892.5 | 5279 | -883.3 | 5072 | -743.1 | 4972 | -538.2 | 4984 | -320.8 | 5102 | -137.6 | 5306 | -38.82 | 5542 | -72.93 | 5718 | -248.6 | 5746 | -495 | 5620 | -695.1 | 5419 | -772.3 | 5229 | -727.5 | 5103 | -599.8 | 5062 | -434.9 | 5110 | -274.8 | 5236 | -161.7 | 5409 | -134.6 | 5573 | -215.3 | 5656 | -381 | 9.4
εPVC | 4.5 | : | permittivity of PVC | Belden8216 | 2.52700036717315E-07,1.01080014686926E-10,0.1729002624665,0.968082421972188,0,4.17978292445992E-06 | : | RG-174 solid #26 CCS | Cu braid | 35.94 | -499.5 | 34.26 | -463.4 | 33.47 | -426.5 | 33.11 | -389.1 | 32.96 | -351.4 | 3.6 |  |  | 3719 | -3742 | 3210 | -4083 | 2810 | -3539 | 2735 | -3019 | 2825 | -2612 | 3020 | -2305 | 3306 | -2102 | 3675 | -2041 | 4064 | -2203 | 4289 | -2619 | 4152 | -3090 | 3757 | -3303 | 3394 | -3219 | 3195 | -2992 | 3149 | -2741 | 3221 | -2524 | 3379 | -2372 | 3597 | -2316 | 3825 | -2392 | 3973 | -2603 | 3965 | -2867 | 3772 | -3054 | 3529 | -3069 | 3353 | -2951 | 3283 | -2779 | 3309 | -2611 | 3412 | -2486 | 3567 | -2432 | 3732 | -2473 | 3846 | -2610 | 3850 | -2794 | 3737 | -2935 | 3571 | -2969 | 3433 | -2902 | 3364 | -2781 | 3372 | -2651 | 3444 | -2550 | 3559 | -2502 | 3685 | -2528 | 3775 | -2625 | 3786 | -2761 | 3711 | -2872 | 3588 | -2910 | 3475 | -2869 | 9.8
εQUARTZ | 3.78 | : | permittivity of quartz | Belden7805 | 2.26914318684936E-07,9.07657274739745E-11,0.1348425196845,0.876675801120622,0,2.46536851980888E-06 | : | RG-174 foam #25 Cu | Al foil + Cu braid | 40.96 | -409.2 | 39.21 | -379.5 | 38.4 | -348.9 | 38.05 | -317.7 | 37.94 | -286.3 | 3.8 |  |  | 1501 | -2976 | 1294 | -3029 | 1283 | -2762 | 1389 | -2540 | 1550 | -2393 | 1745 | -2326 | 1955 | -2358 | 2127 | -2510 | 2168 | -2756 | 2023 | -2965 | 1793 | -3006 | 1625 | -2902 | 1564 | -2749 | 1591 | -2610 | 1677 | -2514 | 1797 | -2477 | 1920 | -2509 | 2007 | -2613 | 2010 | -2754 | 1925 | -2865 | 1788 | -2887 | 1681 | -2822 | 1641 | -2719 | 1663 | -2622 | 1729 | -2557 | 1819 | -2538 | 1906 | -2574 | 1955 | -2658 | 1941 | -2756 | 1867 | -2821 | 1773 | -2822 | 1705 | -2769 | 1685 | -2693 | 1710 | -2623 | 1767 | -2582 | 1837 | -2579 | 1896 | -2619 | 1921 | -2688 | 1895 | -2758 | 1832 | -2794 | 1764 | -2783 | 1720 | -2735 | 1713 | -2675 | 1741 | -2624 | 10.2
εGLASS | 5 | : | permittivity of glass | Belden8267 | 2.52700036717315E-07,1.01080014686926E-10,0.0095144356955,0.193395500238287,0,4.17978292445992E-06 | : | RG-213 solid #13 Cu | Cu braid | 46.58 | -322.7 | 44.75 | -299 | 43.93 | -274.5 | 43.6 | -249.3 | 43.54 | -223.8 | 4 |  |  | 755.7 | -2189 | 657.1 | -2224 | 694.9 | -2104 | 789.9 | -2012 | 907.9 | -1970 | 1030 | -1987 | 1129 | -2069 | 1158 | -2202 | 1088 | -2322 | 960.2 | -2354 | 859.5 | -2298 | 823.6 | -2207 | 844 | -2125 | 900.1 | -2074 | 972.4 | -2061 | 1040 | -2091 | 1078 | -2158 | 1063 | -2236 | 1003 | -2286 | 925.9 | -2281 | 876.5 | -2231 | 869 | -2169 | 896.7 | -2119 | 945.6 | -2095 | 998.8 | -2103 | 1037 | -2142 | 1043 | -2198 | 1011 | -2244 | 957.3 | -2257 | 911.4 | -2233 | 892.3 | -2190 | 902.8 | -2147 | 935.1 | -2119 | 976.1 | -2116 | 1011 | -2139 | 1025 | -2178 | 1010 | -2218 | 973.3 | -2238 | 933.8 | -2230 | 910.2 | -2200 | 910.1 | -2164 | 930.5 | -2137 | 962.3 | -2127 | 993.5 | -2139 | 10.6
vfAIR | 1 | : | velocity factor of air or vacuum | RG218U | 2.52700036717315E-07,1.01080014686926E-10,1.20766862516267E-03,6.92792100099639E-02,0,4.17978292445992E-06 | : | RG-218 solid #4.4 Cu | Cu braid | 52.87 | -239.2 | 50.96 | -221.3 | 50.13 | -202.5 | 49.84 | -183.1 | 49.85 | -163.4 | 4.2 |  |  | 451.2 | -1660 | 390.6 | -1697 | 425.6 | -1641 | 494.6 | -1603 | 572.7 | -1600 | 642 | -1637 | 678.2 | -1710 | 657 | -1791 | 586.5 | -1832 | 514.9 | -1813 | 480.5 | -1759 | 486.3 | -1704 | 519.3 | -1667 | 564.6 | -1657 | 607.4 | -1674 | 631.1 | -1715 | 622.3 | -1763 | 585 | -1793 | 537.7 | -1789 | 508.4 | -1756 | 506.7 | -1717 | 527.5 | -1687 | 560.2 | -1676 | 592.5 | -1687 | 611.5 | -1716 | 607.1 | -1751 | 580.5 | -1774 | 546.5 | -1773 | 523.5 | -1751 | 520.2 | -1721 | 535 | -1698 | 559.9 | -1689 | 584.9 | -1697 | 599.5 | -1719 | 596.5 | -1745 | 576.6 | -1763 | 550.7 | -1763 | 532.3 | -1746 | 529 | -1723 | 540.4 | -1704 | 560.3 | -1697 | 580.5 | -1703 | 592.2 | -1721 | 589.6 | -1742 | 11
vfPE | 0.66519 | : | velocity factor of polyethylene | LMR500 | 1.96214146156974E-07,7.84856584627897E-11,0.00639763779525,0.125121681734804,0,9.62065527665747E-07 | : | LMR500 foam #7.1 CCA | Al foil + Cu braid | 59.94 | -157.7 | 57.95 | -145.5 | 57.12 | -132.3 | 56.88 | -118.5 | 56.98 | -104.4 | 4.4 |  |  | 303.7 | -1293 | 258.2 | -1331 | 284.1 | -1304 | 332.6 | -1290 | 383.5 | -1302 | 421 | -1339 | 427.3 | -1393 | 394.8 | -1436 | 344.3 | -1442 | 309.2 | -1414 | 302.8 | -1376 | 319.7 | -1346 | 348.7 | -1333 | 378.6 | -1340 | 397.8 | -1365 | 396.1 | -1397 | 372.8 | -1419 | 342.3 | -1419 | 321.2 | -1399 | 319 | -1372 | 332.9 | -1352 | 355.2 | -1345 | 376.5 | -1354 | 387.7 | -1374 | 382.5 | -1397 | 363 | -1410 | 340.8 | -1406 | 327.9 | -1389 | 329.4 | -1369 | 342.3 | -1356 | 360.2 | -1354 | 375.2 | -1363 | 380.4 | -1380 | 372.6 | -1397 | 356 | -1403 | 340 | -1397 | 332.9 | -1382 | 337 | -1367 | 349.1 | -1359 | 363.5 | -1360 | 373.7 | -1370 | 374.6 | -1385 | 365.5 | -1396 | 351.3 | -1398 | 11.4
vfPTFE | 0.695 | : | velocity factor of teflon | LMR600 | 1.9393258631794E-07,7.75730345271759E-11,0.0046587926509,8.20522997391141E-02,0,8.71653870451835E-07 | : | LMR600 foam #5.3 CCA | Al foil + Cu braid | 67.89 | -77.63 | 65.82 | -70.98 | 65.01 | -63.21 | 64.84 | -54.89 | 65.06 | -46.17 | 4.6 |  |  | 223.7 | -1021 | 184.8 | -1058 | 202.6 | -1046 | 236.6 | -1043 | 269.5 | -1059 | 288.4 | -1091 | 281.7 | -1128 | 251.6 | -1148 | 219.4 | -1140 | 204.4 | -1116 | 209.2 | -1091 | 226.7 | -1077 | 248.2 | -1076 | 264.8 | -1090 | 268.4 | -1111 | 255.9 | -1129 | 235 | -1133 | 218.1 | -1122 | 214.3 | -1103 | 222.8 | -1088 | 238.2 | -1082 | 253.3 | -1088 | 261.3 | -1102 | 257.5 | -1118 | 243.6 | -1127 | 228.2 | -1123 | 220.1 | -1110 | 222.5 | -1097 | 232.8 | -1088 | 245.6 | -1089 | 254.9 | -1097 | 255.9 | -1110 | 247.8 | -1120 | 235.3 | -1121 | 225.8 | -1114 | 224.1 | -1103 | 230.1 | -1094 | 240.2 | -1091 | 249.5 | -1095 | 253.3 | -1105 | 249.5 | -1115 | 240.1 | -1119 | 230.7 | -1116 | 226.5 | -1107 | 11.8
vfPVC | 0.4714 | : | velocity factor of PVC |  |  |  | CCS = Copper clad steel |  | 76.86 | 1.827 | 74.72 | 3.013 | 73.94 | 5.356 | 73.87 | 8.32 | 74.25 | 11.67 | 4.8 |  |  | 177.3 | -807.1 | 141.4 | -841.2 | 153.1 | -837 | 176.9 | -839.6 | 198.2 | -855.3 | 206.3 | -881.1 | 194.8 | -905.3 | 171 | -912.7 | 151.9 | -901.4 | 147.4 | -882.8 | 155.7 | -868.1 | 170.3 | -862.9 | 184.4 | -868.4 | 191.2 | -882 | 186.3 | -896.8 | 172.3 | -903.4 | 158.8 | -897.8 | 153.5 | -885.2 | 157.9 | -873.4 | 168.3 | -867.9 | 179.6 | -870.6 | 186.1 | -880.2 | 184.1 | -891.8 | 174.4 | -898.6 | 163.1 | -896.2 | 157.2 | -887 | 159.3 | -877 | 167.2 | -871.3 | 176.5 | -872.4 | 182.6 | -879.5 | 182.1 | -888.9 | 175.1 | -895.1 | 165.9 | -894.4 | 160.3 | -887.7 | 160.9 | -879.3 | 166.8 | -874 | 174.5 | -874.1 | 180.1 | -879.4 | 180.4 | -887 | 175.2 | -892.7 | 167.7 | -892.9 | 162.4 | -887.8 | 162.3 | -880.9 | 166.8 | -875.9 | 12.2
vfQUARTZ | 0.51434 | : | velocity factor of quartz |  |  |  | CCA = Copper clad aluminum |  | 87.05 | 81.42 | 84.83 | 77.16 | 84.1 | 74.09 | 84.15 | 71.71 | 84.74 | 69.73 | 5 |  |  | 149.7 | -630.9 | 115.2 | -661.2 | 122.4 | -660.6 | 139.3 | -665.5 | 153.1 | -680 | 155.1 | -700.1 | 143 | -715.4 | 125.4 | -716.3 | 114.8 | -705.5 | 115.3 | -692.4 | 123.7 | -684.3 | 134.6 | -684.2 | 142.6 | -691.5 | 142.9 | -702.6 | 134.9 | -710.3 | 124.4 | -709.1 | 118.2 | -701.3 | 119.5 | -692.2 | 126.2 | -686.8 | 134.6 | -687.4 | 140.2 | -693.6 | 139.9 | -702.2 | 133.3 | -707.8 | 124.9 | -706.7 | 120.1 | -700.2 | 121.5 | -692.6 | 127.4 | -688.4 | 134.3 | -689.4 | 138.6 | -695 | 137.7 | -701.9 | 132 | -706 | 125.2 | -704.6 | 121.8 | -699 | 123.3 | -693 | 128.5 | -689.9 | 134.1 | -691.2 | 137.2 | -696.1 | 135.9 | -701.8 | 130.9 | -704.7 | 125.5 | -703 | 123.1 | -698.1 | 124.8 | -693.2 | 129.4 | -691 | 134 | -692.6 | 12.6
vfGLASS | 0.44721 | : | velocity factor of glass | [5 empty] | 98.63 | 161.5 | 96.35 | 151.9 | 95.69 | 143.4 | 95.91 | 135.7 | 96.76 | 128.4 | 5.2 |  |  | 133.6 | -479.2 | 99.92 | -504.9 | 104.1 | -505.6 | 116.6 | -511.2 | 125.5 | -524 | 124.5 | -539.7 | 113.4 | -549.2 | 100.9 | -547.3 | 95.21 | -538.3 | 97.57 | -529.6 | 104.7 | -525.7 | 112.1 | -527.9 | 115.6 | -534.9 | 112.6 | -542.1 | 105.1 | -544.5 | 99.17 | -540 | 98.17 | -533.5 | 101.9 | -528.6 | 107.9 | -527.7 | 112.7 | -531.3 | 113.5 | -537.4 | 109.5 | -542.2 | 103.2 | -542.3 | 99.19 | -537.8 | 99.75 | -532.1 | 104 | -528.7 | 109.3 | -529.3 | 112.5 | -533.5 | 111.7 | -538.7 | 107.2 | -541.6 | 102.2 | -540.2 | 100 | -535.7 | 101.7 | -531.3 | 105.9 | -529.5 | 110 | -531.2 | 111.6 | -535.4 | 109.7 | -539.4 | 105.4 | -540.6 | 101.8 | -538.2 | 101.1 | -534.2 | 103.5 | -531 | 107.3 | -530.6 | 110.3 | -533 | 110.5 | -536.8 | 13
tanδAIR | 0 | : | tanδ of air or vacuum | [5 empty] | 111.9 | 243.2 | 109.6 | 228 | 109 | 214 | 109.4 | 200.9 | 110.6 | 188.2 | 5.4 |  |  | 125.5 | -343.4 | 92.31 | -363.8 | 94.91 | -364.5 | 104.7 | -370 | 110.8 | -381.5 | 108.3 | -393.9 | 98.77 | -400 | 89.77 | -397.4 | 86.63 | -390.5 | 89.22 | -384.7 | 94.63 | -383 | 99.27 | -385.8 | 99.97 | -391.2 | 96.08 | -395.1 | 91.06 | -393.7 | 88.83 | -389.7 | 90.28 | -385.7 | 94.06 | -384 | 97.89 | -385.6 | 99.4 | -389.6 | 97.32 | -393.5 | 92.9 | -394.4 | 89.46 | -391.6 | 89.34 | -387.4 | 92.24 | -384.6 | 96.17 | -384.8 | 98.73 | -387.7 | 98.24 | -391.7 | 94.89 | -393.9 | 91.11 | -392.7 | 89.59 | -389.3 | 91.11 | -386 | 94.44 | -384.9 | 97.42 | -386.6 | 98.19 | -389.9 | 96.18 | -392.7 | 92.79 | -393 | 90.47 | -390.6 | 90.72 | -387.5 | 93.13 | -385.6 | 96.05 | -386.1 | 97.63 | -388.6 | 96.82 | -391.5 | 94.16 | -392.7 | 13.4
tanδPE | 0.00064 | : | tanδ of polyethylene | [5 empty] | 127.1 | 326.9 | 124.8 | 306.1 | 124.3 | 286.6 | 125.1 | 267.9 | 126.7 | 249.7 | 5.6 |  |  | 123.4 | -217.6 | 90.88 | -232 | 93.18 | -231.7 | 101.8 | -237 | 106.4 | -247.6 | 103.3 | -258.1 | 95.02 | -262.6 | 88.01 | -260.1 | 85.81 | -254.7 | 87.92 | -250.6 | 91.9 | -249.7 | 94.7 | -252.2 | 94.19 | -255.8 | 90.94 | -257.3 | 88.56 | -255 | 88.41 | -252.4 | 90.28 | -250.6 | 92.86 | -250.9 | 94.5 | -253 | 93.84 | -255.9 | 91.08 | -257.2 | 88.34 | -255.8 | 87.75 | -252.8 | 89.53 | -250.5 | 92.35 | -250.3 | 94.4 | -252.3 | 94.24 | -255.2 | 91.85 | -257 | 89.01 | -256.2 | 87.87 | -253.6 | 89.1 | -251.1 | 91.65 | -250.5 | 93.81 | -251.9 | 94.14 | -254.5 | 92.35 | -256.4 | 89.75 | -256.2 | 88.32 | -254.1 | 88.98 | -251.8 | 91.1 | -250.8 | 93.19 | -251.7 | 93.86 | -253.9 | 92.61 | -255.8 | 90.35 | -256.1 | 88.8 | -254.5 | 13.8
tanδPTFE | 0.0002 | : | tanδ of teflon | [5 empty] | 144.8 | 413.6 | 142.4 | 386.9 | 142.2 | 361.7 | 143.3 | 337.3 | 145.4 | 313.4 | 5.8 |  |  | 126.6 | -97.18 | 95.07 | -104.8 | 98.46 | -103 | 107.3 | -108.4 | 111.2 | -119 | 107.6 | -128.8 | 99.89 | -132.6 | 93.54 | -130.4 | 91.35 | -125.8 | 92.92 | -122.1 | 96.07 | -121.2 | 98.1 | -123.1 | 97.55 | -125.4 | 95.76 | -125 | 94.94 | -124.1 | 95.27 | -123 | 96.44 | -122.6 | 97.61 | -123.3 | 97.77 | -124.9 | 96.45 | -126.1 | 94.61 | -125.7 | 93.85 | -123.9 | 94.74 | -122.2 | 96.58 | -121.8 | 98.12 | -123 | 98.23 | -125 | 96.66 | -126.4 | 94.6 | -125.9 | 93.71 | -124.1 | 94.59 | -122.3 | 96.48 | -121.8 | 98.03 | -122.9 | 98.15 | -124.9 | 96.69 | -126.2 | 94.76 | -125.8 | 93.91 | -124.1 | 94.69 | -122.5 | 96.4 | -122 | 97.82 | -123 | 97.93 | -124.8 | 96.63 | -125.9 | 94.92 | -125.6 | 94.16 | -124.1 | 94.84 | -122.6 | 14.2
tanδPVC | 0.011 | : | tanδ of PVC | [5 empty] | 165.4 | 504.1 | 163 | 471.3 | 163 | 440.2 | 164.6 | 409.8 | 167.5 | 380 | 6 |  |  | 135 | 21.67 | 105.1 | 21.89 | 111.2 | 25.46 | 121.3 | 19.17 | 125 | 7.438 | 120.6 | -2.641 | 112.4 | -6.335 | 105.6 | -3.981 | 103.1 | 0.9943 | 104.6 | 5.119 | 107.8 | 6.324 | 109.9 | 4.93 | 109.9 | 3.036 | 109.3 | 3.095 | 108.8 | 2.923 | 108.5 | 3.174 | 108.7 | 3.373 | 109 | 3.113 | 108.7 | 2.582 | 108 | 2.52 | 107.5 | 3.244 | 107.8 | 4.151 | 108.7 | 4.511 | 109.7 | 3.977 | 109.9 | 2.801 | 109 | 1.852 | 107.6 | 2.017 | 107 | 3.228 | 107.5 | 4.465 | 108.8 | 4.785 | 109.9 | 3.975 | 109.9 | 2.605 | 108.8 | 1.729 | 107.5 | 2.114 | 107 | 3.417 | 107.7 | 4.548 | 109 | 4.673 | 109.9 | 3.75 | 109.7 | 2.457 | 108.6 | 1.823 | 107.4 | 2.375 | 107.2 | 3.617 | 108 | 4.539 | 109.2 | 4.46 | 14.6
tanδQUARTZ | 6e-05 | : | tanδ of quartz | [5 empty] | 189.6 | 599.4 | 187.2 | 560.2 | 187.6 | 522.8 | 189.8 | 486.2 | 193.6 | 450.2 | 6.2 |  |  | 149.2 | 142.6 | 122.1 | 151.9 | 132.7 | 157.1 | 145.2 | 148.7 | 148.5 | 134.5 | 142.5 | 123.3 | 132.5 | 119.9 | 124.7 | 123.3 | 122.1 | 129.7 | 124.3 | 134.7 | 128.4 | 136.1 | 131.3 | 134.4 | 131.7 | 132 | 131.4 | 131 | 130 | 130.2 | 128.7 | 130.6 | 128.4 | 131.5 | 128.7 | 132.1 | 129 | 132.1 | 129.2 | 132.1 | 129.3 | 132.1 | 129.5 | 132.1 | 129.7 | 132 | 129.8 | 131.5 | 129.5 | 131.1 | 128.8 | 131.2 | 128.4 | 131.8 | 128.8 | 132.5 | 129.5 | 132.7 | 130.2 | 132.2 | 130.1 | 131.3 | 129.4 | 130.8 | 128.5 | 131.1 | 128.3 | 132 | 128.9 | 132.7 | 129.8 | 132.7 | 130.3 | 131.9 | 130 | 131.1 | 129.1 | 130.8 | 128.4 | 131.4 | 128.4 | 132.3 | 129.2 | 132.8 | 130 | 132.4 | 130.2 | 131.6 | 15
tanδGLASS | 0.0054 | : | tanδ of glass | [5 empty] | 218.4 | 700.7 | 216 | 654.7 | 216.9 | 610.6 | 219.9 | 567.4 | 224.8 | 524.6 | 6.4 |  |  | 170.7 | 269.5 | 147.9 | 289.6 | 165.5 | 295.7 | 181.3 | 283.3 | 183.5 | 265 | 174.2 | 252.3 | 161.3 | 249.8 | 152.2 | 255.7 | 150.3 | 264.5 | 154.5 | 270.5 | 160.4 | 271.3 | 164 | 268.1 | 164.5 | 265.2 | 162.7 | 262.4 | 159.9 | 262 | 158.1 | 263.6 | 158.1 | 265.6 | 159.4 | 266.6 | 160.7 | 266.3 | 161.2 | 265.3 | 160.8 | 264.6 | 160.2 | 264.4 | 159.9 | 264.7 | 159.8 | 264.9 | 159.8 | 265.1 | 159.9 | 265.3 | 160.1 | 265.4 | 160.4 | 265.3 | 160.6 | 265.1 | 160.5 | 264.7 | 160.1 | 264.5 | 159.6 | 264.8 | 159.6 | 265.3 | 160 | 265.6 | 160.5 | 265.5 | 160.7 | 265 | 160.4 | 264.5 | 159.9 | 264.5 | 159.5 | 265 | 159.7 | 265.5 | 160.3 | 265.7 | 160.7 | 265.3 | 160.7 | 264.7 | 160.2 | 264.4 | 15.4
[9 empty] | 252.8 | 809.4 | 250.6 | 756.1 | 252.1 | 704.8 | 256.1 | 654.4 | 262.5 | 604.3 | 6.6 |  |  | 201.9 | 406.8 | 186.2 | 439.8 | 214.1 | 445.3 | 233.7 | 425.8 | 232.9 | 401.7 | 218.3 | 387.6 | 201.3 | 387.7 | 191.3 | 397.8 | 191.6 | 409.8 | 199.4 | 416.2 | 207.5 | 414.8 | 211 | 408.9 | 210 | 404.4 | 205.8 | 401.8 | 201.7 | 403.2 | 200.5 | 406.6 | 202.2 | 409.3 | 204.9 | 409.6 | 206.4 | 407.8 | 206 | 405.9 | 204.5 | 405.2 | 203.3 | 405.9 | 203.2 | 407 | 203.9 | 407.7 | 204.6 | 407.6 | 204.9 | 407 | 204.7 | 406.5 | 204.3 | 406.4 | 204.1 | 406.6 | 204 | 406.8 | 204.1 | 407 | 204.2 | 407.1 | 204.5 | 407.1 | 204.6 | 406.9 | 204.5 | 406.7 | 204.3 | 406.5 | 204 | 406.7 | 204 | 407 | 204.2 | 407.2 | 204.5 | 407.1 | 204.6 | 406.8 | 204.5 | 406.5 | 204.1 | 406.5 | 203.9 | 406.8 | 15.8
ρρ | 1e-08 | : | convert to Ohm*meters | [5 empty] | 294.5 | 927.2 | 292.5 | 866 | 294.8 | 806.7 | 300.3 | 748.3 | 308.6 | 690.1 | 6.8 |  |  | 247.8 | 559.6 | 243 | 608.7 | 285.6 | 610.6 | 308.5 | 579.6 | 301.8 | 547.8 | 278.9 | 533.4 | 257 | 538.7 | 247.4 | 555.2 | 252.6 | 570.8 | 265.5 | 575.8 | 275.5 | 570 | 276.8 | 560.5 | 272.5 | 555 | 265.6 | 554.6 | 261.6 | 559.1 | 262.6 | 564.3 | 266.8 | 566.3 | 270.4 | 564.3 | 270.7 | 560.8 | 268.3 | 558.8 | 265.7 | 559.5 | 265 | 561.7 | 266.2 | 563.3 | 268 | 563.2 | 268.7 | 561.9 | 268.1 | 560.8 | 267 | 560.6 | 266.4 | 561.3 | 266.6 | 562 | 267.2 | 562.3 | 267.7 | 562 | 267.7 | 561.5 | 267.4 | 561.3 | 267.1 | 561.3 | 267 | 561.6 | 267.1 | 561.8 | 267.3 | 561.9 | 267.5 | 561.8 | 267.5 | 561.6 | 267.3 | 561.4 | 267.2 | 561.5 | 267.1 | 561.6 | 267.1 | 561.8 | 267.3 | 561.8 | 16.2
ρAg | 1.62e-08 | : | resistivity of silver | [5 empty] | 345.8 | 1056 | 344.1 | 986.1 | 347.5 | 918 | 354.7 | 850.6 | 365.6 | 783.1 | 7 |  |  | 315 | 737.8 | 330.2 | 805.6 | 393.3 | 796.7 | 417.1 | 747 | 398.5 | 706.1 | 363.6 | 694.5 | 336.4 | 709.2 | 330.3 | 735.1 | 344.2 | 753.4 | 363.8 | 753.4 | 373.6 | 740.3 | 370.6 | 728.2 | 360.4 | 723.2 | 351.6 | 727.4 | 349.9 | 735.8 | 355.2 | 741.4 | 361.8 | 740.3 | 364.2 | 734.9 | 361.4 | 730.5 | 356.9 | 730.5 | 354.7 | 733.8 | 356.2 | 737 | 359.2 | 737.4 | 360.9 | 735.3 | 360.2 | 733.1 | 358.1 | 732.6 | 356.9 | 733.9 | 357.3 | 735.5 | 358.6 | 735.9 | 359.5 | 735.1 | 359.4 | 734 | 358.5 | 733.7 | 357.8 | 734.1 | 357.8 | 734.9 | 358.4 | 735.2 | 358.9 | 735 | 359 | 734.4 | 358.6 | 734.1 | 358.2 | 734.3 | 358.1 | 734.7 | 358.4 | 734.9 | 358.7 | 734.8 | 358.8 | 734.6 | 358.6 | 734.3 | 16.6
ρCu | 1.7241e-08 | : | resistivity of copper | [5 empty] | 409.6 | 1199 | 408.4 | 1119 | 413.4 | 1041 | 423 | 962.8 | 437.1 | 884.4 | 7.2 |  |  | 419.3 | 951.4 | 468.8 | 1041 | 559.5 | 1007 | 576.6 | 928.9 | 536.8 | 879.4 | 485.3 | 876.7 | 454.5 | 907.7 | 458 | 945.6 | 486.3 | 963.1 | 512.4 | 952 | 517.1 | 928.8 | 505.1 | 915.2 | 488.9 | 915.9 | 481 | 927.6 | 485.5 | 939.3 | 496.4 | 941.6 | 503.2 | 934.5 | 501.1 | 926.3 | 494 | 924 | 489 | 928.3 | 489.9 | 934 | 494.7 | 935.9 | 498.4 | 933.1 | 497.8 | 929 | 494.4 | 927.7 | 491.9 | 929.6 | 492.3 | 932.5 | 494.7 | 933.4 | 496.4 | 932 | 496.1 | 930 | 494.5 | 929.4 | 493.2 | 930.4 | 493.4 | 931.8 | 494.7 | 932.3 | 495.6 | 931.5 | 495.4 | 930.5 | 494.5 | 930.2 | 493.8 | 930.7 | 493.9 | 931.5 | 494.6 | 931.7 | 495.2 | 931.3 | 495 | 930.7 | 494.5 | 930.5 | 494.1 | 930.8 | 17
ρAu | 2.44e-08 | : | resistivity of gold | [5 empty] | 490.6 | 1358 | 490.1 | 1266 | 497.1 | 1177 | 509.8 | 1086 | 528.3 | 994.8 | 7.4
ρAl | 2.62e-08 | : | resistivity of aluminum | [5 empty] | 595.3 | 1538 | 595.7 | 1432 | 605.5 | 1328 | 622.3 | 1223 | 646.3 | 1114 | 7.6
ρFe | 9.71e-08 | : | resistivity of iron | [5 empty] | 733.8 | 1742 | 735.5 | 1620 | 748.8 | 1498 | 770.9 | 1373 | 801.8 | 1242 | 7.8
ρSn | 1.14e-07 | : | resistivity of tin | [5 empty] | 921.6 | 1976 | 924.9 | 1832 | 942.6 | 1687 | 971.2 | 1535 | 1010 | 1373 | 8
ρPb | 2.19e-07 | : | resistivity of lead | [5 empty] | 1184 | 2243 | 1189 | 2070 | 1211 | 1891 | 1246 | 1702 | 1291 | 1493 | 8.2
ρSOLDER | 1.45e-07 | : | resistivity of 60/40 PbSn solder | [5 empty] | 1561 | 2539 | 1566 | 2325 | 1591 | 2098 | 1629 | 1850 | 1672 | 1572 | 8.4
[9 empty] | 2120 | 2844 | 2117 | 2567 | 2136 | 2265 | 2160 | 1929 | 2172 | 1548 | 8.6
[9 empty] | 2962 | 3080 | 2926 | 2706 | 2903 | 2289 | 2861 | 1824 | 2769 | 1312 | 8.8 | Medhurst's proximity data
The constants below are used by the VBA functions and must not be erased: (They may be moved.) | [8 empty] | 4192 | 3026 | 4047 | 2518 | 3882 | 1953 | 3655 | 1352 | 3331 | 746.1 | 9 |  | POD: | 1 | 1.111 | 1.25 | 1.429 | 1.667 | 2 | 2.5 | 3.333 | 5 | 10 | 20
rhoShieldTypical | 3.8e-08 | : | resistivity of typical coaxial braid | [5 empty] | 5712 | 2218 | 5293 | 1614 | 4810 | 981.3 | 4242 | 381.9 | 3592 | -131.5 | 9.2 | LOD:
CladFactor | 1 |  | adjustment for copper cladding | [5 empty] | 6743 | 265.5 | 5938 | -157.5 | 5084 | -549.3 | 4216 | -850.2 | 3368 | -1037 | 9.4 | 0 |  | 5.31 | 3.73 | 2.74 | 2.12 | 1.74 | 1.44 | 1.25 | 1.16 | 1.07 | 1.02 | 1
[9 empty] | 6255 | -2032 | 5342 | -1990 | 4432 | -1919 | 3574 | -1806 | 2796 | -1648 | 9.6 | 0.2 |  | 5.45 | 3.84 | 2.83 | 2.2 | 1.77 | 1.48 | 1.29 | 1.19 | 1.08 | 1.02 | 1
[9 empty] | 4718 | -3322 | 4040 | -2959 | 3366 | -2596 | 2734 | -2243 | 2160 | -1903 | 9.8 | 0.4 |  | 5.65 | 3.99 | 2.97 | 2.28 | 1.83 | 1.54 | 1.33 | 1.21 | 1.08 | 1.03 | 1
[9 empty] | 3253 | -3573 | 2839 | -3141 | 2416 | -2711 | 2007 | -2302 | 1623 | -1920 | 10 | 0.6 |  | 5.8 | 4.11 | 3.1 | 2.38 | 1.89 | 1.6 | 1.38 | 1.22 | 1.1 | 1.03 | 1
[9 empty] | 2225 | -3352 | 1980 | -2958 | 1725 | -2562 | 1469 | -2181 | 1218 | -1821 | 10.2 | 0.8 |  | 5.8 | 4.17 | 3.2 | 2.44 | 1.92 | 1.64 | 1.42 | 1.23 | 1.1 | 1.03 | 1
[9 empty] | 1557 | -3002 | 1409 | -2668 | 1252 | -2329 | 1089 | -1996 | 924.9 | -1679 | 10.4 | 1 |  | 5.55 | 4.1 | 3.17 | 2.47 | 1.94 | 1.67 | 1.45 | 1.24 | 1.1 | 1.03 | 1
[9 empty] | 1123 | -2652 | 1029 | -2373 | 929 | -2086 | 823.4 | -1803 | 713.1 | -1528 | 10.6 | 2 |  | 4.1 | 3.36 | 2.74 | 2.32 | 1.98 | 1.74 | 1.5 | 1.28 | 1.13 | 1.04 | 1
[9 empty] | 833.8 | -2338 | 771.6 | -2104 | 705.5 | -1862 | 634.6 | -1620 | 558.8 | -1384 | 10.8 | 4 |  | 3.54 | 3.05 | 2.6 | 2.27 | 2.01 | 1.78 | 1.54 | 1.32 | 1.15 | 1.04 | 1
[9 empty] | 635.5 | -2067 | 592.5 | -1868 | 547.1 | -1662 | 498.1 | -1455 | 444.8 | -1250 | 11 | 6 |  | 3.31 | 2.92 | 2.6 | 2.29 | 2.03 | 1.8 | 1.56 | 1.34 | 1.16 | 1.04 | 1
[9 empty] | 495.4 | -1832 | 464.4 | -1662 | 432.4 | -1485 | 397.6 | -1307 | 359.2 | -1129 | 11.2 | 8 |  | 3.2 | 2.9 | 2.62 | 2.28 | 2.08 | 1.81 | 1.57 | 1.34 | 1.165 | 1.04 | 1
[9 empty] | 393.9 | -1630 | 370.8 | -1482 | 347.5 | -1329 | 322.2 | -1174 | 294.1 | -1020 | 11.4 | 10 |  | 3.23 | 2.93 | 2.65 | 2.32 | 2.1 | 1.83 | 1.58 | 1.35 | 1.17 | 1.04 | 1
[9 empty] | 318.7 | -1452 | 301 | -1324 | 283.6 | -1191 | 264.9 | -1056 | 243.9 | -920.4 | 11.6 | 25 |  | 3.41 | 3.11 | 2.815 | 2.51 | 2.22 | 1.93 | 1.65 | 1.395 | 1.19 | 1.05 | 1
[9 empty] | 262.1 | -1296 | 248.2 | -1184 | 234.9 | -1068 | 220.8 | -949.1 | 204.9 | -829.9 | 11.8
[9 empty] | 219 | -1157 | 207.7 | -1058 | 197.4 | -956.1 | 186.5 | -852 | 174.3 | -747 | 12
[9 empty] | 185.8 | -1031 | 176.5 | -944.4 | 168.3 | -854.6 | 159.8 | -763 | 150.4 | -670.4 | 12.2
[9 empty] | 160.2 | -915.8 | 152.3 | -840.2 | 145.7 | -761.4 | 139 | -680.8 | 131.6 | -599.2 | 12.4
[9 empty] | 140.5 | -810.3 | 133.7 | -744.1 | 128.2 | -675 | 122.9 | -604.2 | 117 | -532.5 | 12.6
[9 empty] | 125.4 | -712.2 | 119.4 | -654.6 | 114.8 | -594.3 | 110.5 | -532.4 | 105.9 | -469.6 | 12.8
[9 empty] | 114.2 | -620.3 | 108.8 | -570.5 | 104.9 | -518.2 | 101.4 | -464.4 | 97.75 | -409.8 | 13
[9 empty] | 106.1 | -533.4 | 101.2 | -490.8 | 97.83 | -445.9 | 94.96 | -399.6 | 92.07 | -352.5 | 13.2
[9 empty] | 100.8 | -450.5 | 96.21 | -414.8 | 93.25 | -376.8 | 90.9 | -337.5 | 88.63 | -297.4 | 13.4
[9 empty] | 97.81 | -370.9 | 93.5 | -341.6 | 90.89 | -310 | 88.95 | -277.3 | 87.22 | -243.8 | 13.6
[9 empty] | 96.99 | -293.9 | 92.89 | -270.6 | 90.55 | -245.3 | 88.99 | -218.7 | 87.72 | -191.5 | 13.8
[9 empty] | 98.18 | -218.8 | 94.24 | -201.3 | 92.14 | -181.9 | 90.9 | -161.3 | 90.06 | -140 | 14
[9 empty] | 101.3 | -144.9 | 97.48 | -133.2 | 95.59 | -119.5 | 94.66 | -104.6 | 94.23 | -89.15 | 14.2
[9 empty] | 106.3 | -71.88 | 102.6 | -65.7 | 100.9 | -57.55 | 100.3 | -48.34 | 100.3 | -38.49 | 14.4
[9 empty] | 113.4 | 0.9322 | 109.7 | 1.632 | 108.2 | 4.274 | 107.9 | 7.967 | 108.3 | 12.28 | 14.6
[9 empty] | 122.4 | 73.95 | 118.8 | 69.2 | 117.5 | 66.4 | 117.6 | 64.62 | 118.5 | 63.41 | 14.8
[9 empty] | 133.8 | 147.8 | 130.2 | 137.6 | 129.1 | 129.3 | 129.5 | 122 | 131 | 115.2 | 15
[9 empty] | 147.6 | 222.9 | 144 | 207.1 | 143.3 | 193.3 | 144.1 | 180.4 | 146.2 | 168.1 | 15.2
[9 empty] | 164.2 | 299.9 | 160.7 | 278.4 | 160.2 | 258.9 | 161.6 | 240.3 | 164.4 | 222.2 | 15.4
[9 empty] | 184 | 379.3 | 180.6 | 352 | 180.5 | 326.6 | 182.5 | 302.1 | 186.2 | 277.9 | 15.6
[9 empty] | 207.7 | 461.8 | 204.4 | 428.3 | 204.7 | 396.8 | 207.4 | 366.1 | 212.3 | 335.6 | 15.8
[9 empty] | 236 | 548.2 | 232.7 | 508.2 | 233.6 | 470.2 | 237.2 | 432.9 | 243.3 | 395.4 | 16
[9 empty] | 269.8 | 639.1 | 266.6 | 592.3 | 268.1 | 547.2 | 272.9 | 502.7 | 280.5 | 457.7 | 16.2
[9 empty] | 310.4 | 735.7 | 307.4 | 681.3 | 309.7 | 628.6 | 315.8 | 576.1 | 325.3 | 522.7 | 16.4
[9 empty] | 359.6 | 838.8 | 356.8 | 776.1 | 360 | 714.9 | 367.7 | 653.5 | 379.4 | 590.3 | 16.6
[9 empty] | 419.7 | 949.6 | 417.1 | 877.6 | 421.5 | 806.8 | 430.9 | 734.9 | 445.1 | 660.4 | 16.8
[9 empty] | 493.8 | 1069 | 491.4 | 986.7 | 497.1 | 904.5 | 508.7 | 820.5 | 525.6 | 732.1 | 17
[9 empty] | 586.4 | 1199 | 584 | 1104 | 591.2 | 1008 | 605 | 909.4 | 624.6 | 803.9 | 17.2
[9 empty] | 703.5 | 1340 | 701 | 1230 | 709.5 | 1118 | 725.4 | 1000 | 746.9 | 872.8 | 17.4
[9 empty] | 853.9 | 1492 | 850.5 | 1363 | 859.8 | 1230 | 876.8 | 1088 | 898.2 | 933.1 | 17.6
[9 empty] | 1050 | 1653 | 1044 | 1501 | 1053 | 1340 | 1068 | 1168 | 1084 | 975.5 | 17.8
[9 empty] | 1309 | 1817 | 1298 | 1634 | 1301 | 1438 | 1308 | 1224 | 1310 | 984.6 | 18
[9 empty] | 1655 | 1970 | 1631 | 1747 | 1620 | 1503 | 1605 | 1234 | 1572 | 937.9 | 18.2
[9 empty] | 2117 | 2078 | 2065 | 1801 | 2019 | 1496 | 1957 | 1163 | 1857 | 806.5 | 18.4
[9 empty] | 2721 | 2073 | 2610 | 1733 | 2491 | 1359 | 2338 | 963.5 | 2127 | 564.6 | 18.6
[9 empty] | 3454 | 1840 | 3230 | 1444 | 2981 | 1019 | 2681 | 597.4 | 2322 | 209.8 | 18.8
[9 empty] | 4192 | 1233 | 3794 | 839.7 | 3359 | 438.9 | 2885 | 76.7 | 2379 | -215.7 | 19
[9 empty] | 4653 | 215.3 | 4073 | -52.44 | 3469 | -306.3 | 2862 | -504.9 | 2275 | -631.3 | 19.2
[9 empty] | 4556 | -959.1 | 3902 | -996.7 | 3244 | -1021 | 2618 | -1011 | 2043 | -960.7 | 19.4
[9 empty] | 3946 | -1878 | 3366 | -1703 | 2787 | -1529 | 2243 | -1351 | 1751 | -1170 | 19.6
[9 empty] | 3140 | -2356 | 2705 | -2069 | 2263 | -1787 | 1843 | -1520 | 1457 | -1270 | 19.8
[9 empty] | 2401 | -2478 | 2100 | -2165 | 1788 | -1855 | 1482 | -1561 | 1193 | -1289 | 20
[9 empty] | 1817 | -2402 | 1615 | -2107 | 1400 | -1809 | 1184 | -1524 | 972.4 | -1258 | 20.2
[9 empty] | 1384 | -2239 | 1247 | -1976 | 1100 | -1707 | 947.2 | -1446 | 793.3 | -1198 | 20.4
[9 empty] | 1067 | -2048 | 973.1 | -1819 | 870.7 | -1582 | 762.4 | -1348 | 650 | -1125 | 20.6
[9 empty] | 835.5 | -1858 | 768.9 | -1658 | 696.5 | -1451 | 618.7 | -1246 | 536 | -1046 | 20.8
[9 empty] | 663.9 | -1678 | 615.6 | -1505 | 563.4 | -1325 | 506.7 | -1143 | 445.3 | -965.9 | 21
[9 empty] | 535.2 | -1512 | 499.2 | -1362 | 460.8 | -1205 | 418.9 | -1045 | 372.7 | -888.1 | 21.2
[9 empty] | 437.2 | -1362 | 409.7 | -1231 | 381 | -1093 | 349.6 | -952.7 | 314.6 | -813.3 | 21.4
[9 empty] | 361.8 | -1225 | 340.3 | -1110 | 318.4 | -988.9 | 294.6 | -865.6 | 267.7 | -742.2 | 21.6
[9 empty] | 303.1 | -1099 | 286 | -998.8 | 269 | -892.6 | 250.7 | -783.9 | 229.9 | -674.7 | 21.8
[9 empty] | 257.2 | -984.5 | 243.1 | -896.3 | 229.8 | -802.9 | 215.5 | -707.1 | 199.4 | -610.5 | 22
[9 empty] | 221.1 | -878.4 | 209.3 | -801.1 | 198.6 | -719.1 | 187.4 | -634.8 | 174.8 | -549.5 | 22.2
[9 empty] | 192.7 | -779.8 | 182.7 | -712.3 | 173.9 | -640.4 | 165 | -566.4 | 155.1 | -491.2 | 22.4
[9 empty] | 170.4 | -687.4 | 161.7 | -628.7 | 154.5 | -566 | 147.4 | -501.3 | 139.5 | -435.4 | 22.6
[9 empty] | 153.1 | -600.2 | 145.5 | -549.6 | 139.4 | -495.3 | 133.7 | -439 | 127.4 | -381.6 | 22.8
[9 empty] | 140.1 | -517.5 | 133.2 | -474.3 | 128.1 | -427.7 | 123.4 | -379.3 | 118.5 | -329.7 | 23
[9 empty] | 130.6 | -438.3 | 124.3 | -402.1 | 119.9 | -362.7 | 116.1 | -321.4 | 112.3 | -279.2 | 23.2
[9 empty] | 124.3 | -362.1 | 118.4 | -332.4 | 114.6 | -299.7 | 111.5 | -265.3 | 108.5 | -229.8 | 23.4
[9 empty] | 120.7 | -288.2 | 115.2 | -264.7 | 111.8 | -238.3 | 109.4 | -210.3 | 107.2 | -181.4 | 23.6
[9 empty] | 119.7 | -216.1 | 114.5 | -198.6 | 111.5 | -178.2 | 109.5 | -156.4 | 108 | -133.7 | 23.8
[9 empty] | 121.1 | -145.2 | 116.1 | -133.4 | 113.4 | -119 | 112 | -103.1 | 111.1 | -86.3 | 24
[9 empty] | 124.8 | -75.18 | 120 | -68.99 | 117.6 | -60.23 | 116.6 | -50.08 | 116.3 | -39.15 | 24.2
[9 empty] | 130.9 | -5.473 | 126.2 | -4.81 | 124.1 | -1.642 | 123.6 | 2.837 | 123.9 | 8.053 | 24.4
[9 empty] | 139.4 | 64.31 | 134.8 | 59.49 | 133 | 57.12 | 132.9 | 55.99 | 133.9 | 55.5 | 24.6
[9 empty] | 150.5 | 134.7 | 146 | 124.3 | 144.5 | 116.4 | 144.9 | 109.6 | 146.5 | 103.4 | 24.8
[9 empty] | 164.4 | 206 | 159.9 | 190.1 | 158.8 | 176.5 | 159.7 | 164 | 162.1 | 152 | 25
[9 empty] | 181.3 | 278.7 | 176.9 | 257.1 | 176.2 | 237.8 | 177.7 | 219.5 | 181 | 201.4 | 25.2
[9 empty] | 201.8 | 353.4 | 197.5 | 325.9 | 197.1 | 300.6 | 199.3 | 276.2 | 203.6 | 251.8 | 25.4
[9 empty] | 226.4 | 430.5 | 222.1 | 396.8 | 222.2 | 365.3 | 225.2 | 334.5 | 230.6 | 303.3 | 25.6
[9 empty] | 255.7 | 510.5 | 251.4 | 470.3 | 252.1 | 432.2 | 256 | 394.5 | 262.7 | 356 | 25.8
[9 empty] | 290.7 | 594.1 | 286.5 | 547 | 287.7 | 501.6 | 292.7 | 456.4 | 300.9 | 409.9 | 26
[9 empty] | 332.7 | 681.8 | 328.5 | 627.2 | 330.4 | 574 | 336.5 | 520.4 | 346.3 | 464.8 | 26.2
[9 empty] | 383.2 | 774.4 | 378.9 | 711.3 | 381.6 | 649.4 | 389 | 586.4 | 400.5 | 520.3 | 26.4
[9 empty] | 444.2 | 872.4 | 439.8 | 799.9 | 443.2 | 728 | 452 | 654 | 465.1 | 575.6 | 26.6
[9 empty] | 518.7 | 976.2 | 513.9 | 893.1 | 518 | 809.5 | 528 | 722.7 | 542.3 | 629.6 | 26.8
[9 empty] | 610.2 | 1086 | 604.7 | 990.7 | 609.3 | 893.3 | 619.9 | 791 | 634.6 | 679.9 | 27
[9 empty] | 723.8 | 1202 | 717 | 1092 | 721.3 | 977.8 | 731.7 | 856.5 | 744.9 | 723.3 | 27.2
[9 empty] | 866.2 | 1323 | 856.8 | 1195 | 859.4 | 1060 | 867.4 | 914.9 | 875.5 | 754.6 | 27.4
[9 empty] | 1046 | 1445 | 1032 | 1294 | 1030 | 1134 | 1032 | 959.4 | 1028 | 766.2 | 27.6
[9 empty] | 1276 | 1561 | 1252 | 1383 | 1241 | 1190 | 1228 | 979.2 | 1202 | 747.5 | 27.8
[9 empty] | 1569 | 1658 | 1529 | 1445 | 1497 | 1212 | 1456 | 958.7 | 1392 | 685.6 | 28
[9 empty] | 1941 | 1708 | 1869 | 1454 | 1799 | 1175 | 1710 | 876.8 | 1584 | 567.2 | 28.2
[9 empty] | 2397 | 1668 | 2270 | 1370 | 2135 | 1046 | 1969 | 711.6 | 1756 | 384 | 28.4
[9 empty] | 2919 | 1471 | 2703 | 1142 | 2468 | 791.9 | 2195 | 449.3 | 1877 | 140.2 | 28.6
[9 empty] | 3435 | 1046 | 3096 | 726.2 | 2731 | 398 | 2337 | 100.2 | 1920 | -141.5 | 28.8
[9 empty] | 3800 | 373.8 | 3332 | 134.1 | 2845 | -100.1 | 2353 | -291.7 | 1872 | -423.7 | 29
[9 empty] | 3858 | -442 | 3315 | -531.2 | 2765 | -612.7 | 2236 | -661 | 1745 | -668.3 | 29.2
[9 empty] | 3570 | -1193 | 3043 | -1117 | 2515 | -1040 | 2017 | -952.3 | 1565 | -851.1 | 29.4
[9 empty] | 3058 | -1714 | 2617 | -1517 | 2170 | -1326 | 1749 | -1142 | 1364 | -966.6 | 29.6
[9 empty] | 2491 | -1974 | 2155 | -1720 | 1810 | -1472 | 1477 | -1239 | 1167 | -1023 | 29.8
[9 empty] | 1978 | -2037 | 1736 | -1774 | 1481 | -1512 | 1228 | -1264 | 987.5 | -1035 | 30

## Functions
These are all the Visual Basic functions defined in this workbook: |  |  |  |  | a test case | correct answer
Basic stuff
|  | Zpar(z1,z2) | impedances in parallel |  | 5+5i | 5+5i
|  | Zser(z1,z2) | impedances in series (same as IMSUM) |  | 7+8i | 7+8i
|  | Zcap(C,MHz) | impedance of a capacitor | * | example: Zcap(6.8*pico,14) would be the impedance of a 6.8 pF capacitor at 14 MHz.
|  | Zind(L,MHz) | impedance of an inductor | * | example: Zind(5*micro,21) would be the impedance of a 5 μH coil at 21 MHz.
|  | Ztank(L,C,R,MHz) | impedance of an L-C-R parallel resonant circuit | * | 5.05854016301863+44.2356739551919i | 5.05854016301863+44.2356739551919i
|  | Fresonance(L,C) | frequency of L-C resonance, MHz | * | 17.7941 | 17.7941
|  | PfromVI(V,I) | find real power in device with voltage V and current I |  | 1 | 1
|  | PfromVZ(V,Z) | find real power in device with voltage V and impedance Z |  | 2 | 2
|  | PfromIZ(I,Z) | find real power in device with current I and impedance Z |  | 2 | 2
|  | AWG(Gn) | convert AWG to diameter in meters | * | 0.0016274 | 0.001627
|  | GaugeNumber(diam) | convert diameter in meters to AWG | * | 14 | 14
Minor transmission line functions
|  | EfromVF(vf) | find εr from vf (relative permittivity from velocity factor) |  | 2.29568411386593 | 2.29568411386593
|  | VFfromE(εr) | find vf from εr |  | 0.660000000000002 | 0.66
|  | ZfromLC(L,C) | find Zo from L and C |  | 300 | 300
|  | VFfromLC(L,C) | find vf from L and C |  | 1 | 1
|  | LfromZvf(Z,vf) | find L from Zo and vf |  | 1.00069214540057E-06 | 1.00069214540057E-06
|  | CfromZvf(Z,vf) | find C from Zo and vf |  | 1.11188016155619E-11 | 1.11188016155619E-11
|  | CfromLvf(L,vf) | find C from L and vf |  | 1.11188016155619E-11 | 1.11188016155619E-11
|  | ZfromLvf(L,vf) | find Zo from L and vf |  | 300 | 300
|  | CfromLZ(L,Z) | find C from L and Zo |  | 1.11188016155619E-11 | 1.11188016155619E-11
|  | VFfromLZ(L,Z) | find vf from L and Zo |  | 1 | 1
|  | LfromCvf(C,vf) | find L from C and vf |  | 1.00069214540057E-06 | 1.00069214540057E-06
|  | ZfromCvf(C,vf) | find Zo from C and vf |  | 299.999999999999 | 300
|  | LfromCZ(C,Z) | find L from C and Zo |  | 1.00069214540057E-06 | 1.00069214540057E-06
|  | VFfromCZ(C,Z) | find vf from C and Zo |  | 1 | 1
|  | SkinDepth(MHz,ρ,μr) | skin depth for plane surface | * | 2.0898e-05 | 2.0898e-05
|  | Ltwin(dia,sep) | find twinlead L (high frequency) | * | 1.0005e-06 | 1.0005e-06
|  | Ltwinlead(dia,sep,MHz,ρ) | find twinlead L (any frequency) | * | 1.0172e-06 | 1.0172e-06
|  | Ctwin(dia,sep,vf) | find twinlead C (high frequency) | * | 1.11208320430794E-11 | 1.11208320430794E-11
|  | Ztwin(dia,sep,vf) | find twinlead Zo (high frequency) | * | 300.143008508391 | 300
|  | Rtwinlead(dia,sep,MHz,ρ) | find twinlead resistance | * | 0.1944 | 0.1944
|  | TwinSep(dia,L) | find twinlead separation (high frequency) | * | 6.1428 | 6.1018
|  | TwinSepTL(dia,TL) | find twinlead separation (high frequency) | * | 6.1428 | 6.1018 | A "TL" parameter refers to a transmission line
|  | Lcoaxial(diacc,diash,th,ρcc,ρsh,μcc,μdi,μsh,MHz) | find coax L (any frequency) | * | 2.7787e-07 | 2.7787e-07 | type descriptor (a string with 6 substrings).
|  | Lcoax(diacc,diash) | find coax L (high frequency) | * | 1.3863e-07 | 1.3863e-07
|  | Ccoax(diacc,diash,vf) | find coax C (high frequency) | * | 1.5713640154264E-11 | 1.57138774674129E-11
|  | CoaxDiam(diacc,L) | find coax shield diameter (high frequency) | * | 0.010829 | 0.010829
|  | RwireDC(dia,ρ) | DC resistance of round wire | * | 0.02096 | 0.02096
|  | RshieldDC(diash,thickness,ρsh) | DC resistance of coax shield | * | 0.0018293 | 0.0018293
|  | RwireAC(MHz,dia,ρ) | AC resistance of round wire | * | 1.0322 | 1.0322
|  | RshieldAC(MHz,diash,thicknesssh,ρsh) | AC resistance of coax shield | * | 0.0083045 | 0.0083045
|  | setGp(tanδsolid,εsolid,TL) | dielectric loss conductance | * | 2.7865e-06 | 2.7865e-06
Transmission line creation functions
|  | DefineLosslessLine(Zo,vf) | create a lossless transmission line type |  | 1.00069214540057E-06,1.11188016155619E-11,0,0,0,0 | 1.00069214540057E-06,1.11188016155619E-11,0,0,0,0
|  | DefineLossyLine(Zo,vf,RsDC,Rs10MHz,GpDC,Gp10MHz) | create a lossy transmission line type |  | 1.00069214540057E-06,1.11188016155619E-11,2,3,4,5 | 1.00069214540057E-06,1.11188016155619E-11,2,3,4,5
|  | DefineTwinleadZo(Zo,vf,ρ,dia,tanδsolid,εsolid) | create a twinlead transmission line type | * | 1.00069214540057E-06,1.11188016155619E-11,4.39038459815579E-06,5.27182060618551E-03,0,0 | 1.00069214540057E-06,1.11188016155619E-11,4.39038459815579E-06,5.0598762052833E-03,0,0
|  | DefineTwinlead(vf,ρ,dia,sep,tanδsolid,εsolid) | create a twinlead transmission line type | * | 1.19728913845055E-06,1.02970357173915E-11,4.39038459815579E-06,5.22147763156361E-03,0,3.55024866541023E-08 | 1.19728913845055E-06,1.02970357173915E-11,4.39038459815579E-06,5.0598762052833E-03,0,3.55024866541023E-08
|  | DefineCoaxZo(Zo,vf,ρcc,diacc,ρsh,thsh,tanδsolid,εsolid) | create a coax type | * | 3.79050055075973E-07,6.73866764579508E-11,9.61166920596032E-07,1.74336716223437E-03,0,2.78652194964002E-06 | 3.79050055075973E-07,6.73866764579508E-11,9.61166920596032E-07,1.41199603292634E-03,0,2.78652194964001E-06
|  | DefineCoax(vf,MHz,ρcc,diacc,ρsh,diash,thsh,tanδsolid,εsolid) | create a coax type | * | 1.4255070429242E-07,1.16081069385741E-10,4.93918267292526E-06,4.32034980641115E-03,0,1.80495682930837E-06 | 1.42108799045601E-07,1.16442038122107E-10,4.93918267292526E-06,3.84298798745182E-03,0,1.81056957038074E-06
|  | Zcharacteristic(TL) | show Zo |  | 75 | 75
|  | TLextract(TL,n) | get transmission line parameter |  | 22 | 22
|  | TLmodify(TL,a,b) | modify transmission line parameter |  | 00,11,22,37,44,55 | 00,11,22,37,44,55
Circuit solving functions
|  | LineVout(TL,length,MHz,Ei,Ii) | find transmission line output voltage | *f | 28.7751827416119-29.8320001466748i | 28.7751827416119-29.8320001466748i
|  | LineIout(TL,length,MHz,Ei,Ii) | find transmission line output current | *f
|  | LineVin(TL,length,MHz,Eo,Io) | find transmission line input voltage | *f
|  | LineIin(TL,length,MHz,Eo,Io) | find transmission line input current | *f
|  | LineZ(TL,length,MHz,Zt) | find transmission line input impedance | *f | 75.7796304693245+29.605345029595i | 75.7796304693245+29.605345029595i
|  | DelayLineBalunZun(TL,length,MHz,Zbal) | find balun impedance | *f | 74.9999778366243+0.122312248684327i | 75
|  | DelayLineBalunZbal(TL,length,MHz,Zun) | find balun impedance | *f | 300.000000000001-9.47391434206742E-17i | 300
|  | reflect(Zo,Zt) | find voltage reflection coefficient |  | 0.333333333333333 | 0.33333
|  | InverseReflect(Zo,ref) | find terminal impedance from reflection coefficient |  | 599.999999999997 | 600
|  | CurrentReflect(Zo,Zt) | find current reflection coefficient |  | -0.333333333333333 | -0.33333
|  | VSWR(Zo,Zt) | find VSWR |  | 2 | 2
|  | Ang(V) | same as IMARGUMENT(x)
|  | LineInsertionLoss(TL,meters,MHz,Zt) | find heat loss from dissipation in line |  | -1.311 | -1.315
|  | LineRejectionLoss(Zo,Zt) | find loss from a reflection |  | -0.51153 | -0.512
|  | LineReturnLoss(Zo,Zt) | find power in reflection |  | -9.5424 | -9.54
|  | fCOcoax(diacc,diashield,εr) | find cutoff frequency for coax | * | 33.7385 | 33.739
Common coaxial cables
|  | clad(adj) | adjustment |  | 3.79050055075973E-07,6.73866764579508E-11,0.0364173228345,0.406679588282308,0,2.78652194964002E-06 | 3.79050055075973E-07,6.73866764579508E-11,0.0364173228345,0.410405350238414,0,2.78652194964001E-06
|  | PEcoax(Zo,vf,Gn,RshieldDC,RccDC) | create coax with polyethylene insulation | * | 1.98550028849319E-07,7.94200115397277E-11,0.0088582677165,0.153084639613528,0,1.05754388167296E-06 | 1.98550028849319E-07,7.94200115397277E-11,0.0088582677165,0.153576979587308,0,1.05754388167298E-06
Other geometries
|  | TwinleadUnequal(dia1,dia2,sep,vf) | create a twinlead with unequal wire diameters type | * | 7.7259161642735E-07,2.25023827400794E-11,0,0,0,0 | 7.7259161642735E-07,2.25023827400794E-11,0,0,0,0
|  | TwinleadNearGround(dia,sep,h,vf) | create a twinlead above ground plane type | * | 1.10875226905545E-06,2.04799018432116E-11,0,0,0,0 | 1.10875226905545E-06,2.04799018432116E-11,0,0,0,0
|  | TwinleadNearGroundUnequal(dia,sep,h1,h2,vf) | create a twinlead unequally above ground type | * | 1.03605004486322E-06,1.32584489179384E-11,0,0,0,0 | 1.03605004486322E-06,1.32584489179384E-11,0,0,0,0
|  | ShieldedTwinlead(ShieldDia,WireDia,sep,vf) | create a shielded twinlead type | * | 4.39749075244288E-07,5.80852237348846E-11,0,0,0,0 | 4.39749075244289E-07,5.80852237348842E-11,0,0,0,0
|  | DoubleWithShieldReturn(ShieldDia,WireDia,sep,vf) | create a shielded parallel wires type | * | 1.54423304021176E-07,1.65408476296235E-10,0,0,0,0 | 1.54423304021177E-07,1.65408476296235E-10,0,0,0,0
|  | BoxedTwinlead(dia,sep,w,h,lim,vf) | (formula needed. Anyone? Until then use atlc2.) | *
|  | SquareCoax(dia,side,vf) | create a square coaxial type | * | 3.33546788499682E-07,5.62626596942449E-11,0,0,0,0 | 3.33546788499682E-07,5.62626596942449E-11,0,0,0,0
|  | OffCenterCoax(ShieldDia,WireDia,c,vf) | create an off-center coaxial type | * | 2.8528070777033E-07,6.09405115070769E-11,0,0,0,0 | 2.8528070777033E-07,6.09405115070769E-11,0,0,0,0
|  | WireAbovePlane(dia,h,vf) | create a single wire above ground plane type | * | 4.9676697033639E-07,2.7651630274342E-11,0,0,0,0 | 4.9676697033639E-07,2.7651630274342E-11,0,0,0,0
|  | DoubleAbovePlane(dia,sep,h,vf) | create a double wire above ground plane type | * | 2.42496873513685E-07,5.66457472098981E-11,0,0,0,0 | 2.42496873513686E-07,5.66457472098978E-11,0,0,0,0
|  | FourWire(dia,D1,D2,vf) | create a balanced 4-wire type | * | 5.93174652883585E-07,3.16369375566505E-11,0,0,0,0 | 5.93174652883586E-07,3.16369375566505E-11,0,0,0,0
|  | ParallelStrips(sep,wid) | create a parallel strips type | * | 1.25753646272005E-07,8.84785274447894E-11,0,0,0,0 | 1.25753646272005E-07,8.84785274447894E-11,0,0,0,0
|  | Wheeler(w,h,th,εr) | Wheeler formula for microstrip Zo | * | 44.5463 | 44.5463
|  | MicroStrip(w,h,th,ρ,εr,tanδ) | create a microstrip type | * | 2.43607987681916E-07,1.44913954311607E-10,0.001,0.001,0,5.2062734294778E-06 | 2.43607987681916E-07,1.44913954311607E-10,0.001,0.001,0,5.2062734294778E-06 | 41.0006421324706 | 0.561407707094774
|  | DifferentialOpposite(w,h,th,ρ,εr,tanδ) | create a differential opposite microstrip type | * | 3.2252858014887E-07,1.18240461275463E-10,0.002,0.002,0,4.74590769724298E-06 | 3.2252858014887E-07,1.18240461275463E-10,0.002,0.002,0,4.74590769724298E-06
|  | DifferentialMicrostrip(sep,w,h,th,ρ,εr,tanδ) | create a differential microstrip type | * | 3.97671240531719E-07,8.87723154173227E-11,0.002,0.002,0,3.18929221982739E-06 | 3.97671240531719E-07,8.87723154173227E-11,0.002,0.002,0,3.18929221982739E-06
|  | DifferentialDualTrace(sep,w,h,th,εr) | (formula needed. Anyone? Until then use atlc2.)
|  | Stripline(w,h,th,εr) | create a stripline type | * | 7.59504567402261E-08,7.32483905989924E-11,0,0,0,0 | 7.59504567402261E-08,7.32483905989924E-11,0,0,0,0
Other engineering functions
|  | Ccoil(len,dia,n) | stray capacitance of a single-layer coil in free space | * | 0.4971 | 0.4971
|  | Rcoil(len,dia,n,WireDia,MHz) | A.C. resistance of a single-layer copper coil | * | 1.0559 | 1.0559
|  | Lcoil(len,dia,n,WireDia,MHz) | inductance of a single-layer coil | * | 0.032754 | 0.032754
|  | Zcoil(len,dia,n,WireDia,MHz) | impedance of a single-layer coil, lumped parameter model | * | 1.12111402293412+190.45612220595i | 1.12111402293412+190.45612220595i
|  | Qcoil(len,dia,n,WireDia,MHz) | Q of a single-layer coil | * | 199.6425 | 199.6425
|  | SRFcoil(len,dia,n) | Self resonance frequency of a single-layer coil | * | 108.4046 | 108.4046
|  | FreeSpaceDipoleZ(TotalLength,WireDiameter,MHz) | impedance of HF wire dipole | * | 74.2709251627047-0.442347976902744i | 74.2709251627047-0.442347976902744i
|  | AboveGroundDipoleZ(TotalLength,HeightAboveGround,MHz) | impedance of HF wire dipole | * | 80.7057661806396-49.3016969666277i | 80.7057661806396-49.3016969666277i
|  | WireDipoleZ(TotalLength,WireDia,HeightAboveGround,MHz) | impedance of HF wire dipole | * | 122.384945301091+166.58050755577i | 122.384945301091+166.58050755577i
EXCEL standard functions for complex numbers
|  | COMPLEX(c1,c2) | create a complex number: c1+c2*i
|  | IMADD(a1,a2) (or IMSUM) | add a1+a2 |  | *f This function requires a real number for the frequency.
|  | IMSUB(s1,s2) | subtract s1-s2
|  | IMMUL(m1,m2) (or IMPRODUCT) | multiply m1*m2 |  | * Some of the arguments to this function are required to be
|  | IMDIV(d1,d2) | divide d1/d2 |  | real numbers. Mathcad allows complex numbers anywhere,
|  | IMABS(x) | magnitude of x |  | but if you can think of a valid use for a complex number for
|  | IMARGUMENT(x) | angle of x |  | one of these parameters then you are probably a lot smarter
|  | IMREAL(x) | real part of x: Re(x) |  | than I am. You would have to either use Mathcad or recode the
|  | IMAGINARY(x) | imaginary part of x: Im(x) |  | VBA function.
|  | IMCOS(x) | cosine of x
|  | IMSIN(x) | sine of x
|  | IMLN(x) | natural log of x
|  | IMLOG10(x) | base 10 log of x
|  | IMLOG2(x) | base 2 log of x
|  | IMEXP(x) | exponential of x: ex
|  | IMPOWER(x,p) | raise x to a power: xp
|  | IMSQRT(x) | square root of x
|  | IMCONJUGATE(x) | conjugate of x: Re(x)-Im(x)*i
Functions you can usually ignore
|  | antilog(x) | 10X |  | 1000 | 1000
|  | IMCOSH(x) | complex cosh |  | 0.83373002513115+0.988897705762865i | 0.83373002513115+0.988897705762865i
|  | IMSINH(x) | complex sinh |  | 0.63496391478474+1.29845758141597i | 0.63496391478474+1.29845758141597i
LinearInterpolation(x,x1,x2,y1,y2), TLcomplex(a,b)
QuadraticInterpolation(x,x1,x2,x3,y1,y2,y3)
FindRatioR(dia,MHz,), FindRatioL(dia,MHz,)
Lundin, LEsnaultPelterie, LNagaoka, FSang
SquareRoot(x), NaturalLog(x), TLsqrt(x), TLexp(x)
TLreal(x), TLimaginary(x), TLabs(x), TLargument(x)
TLsum(a,b), TLsub(a,b), TLproduct(a,b), TLdiv(n,d)
The functions below are defined but are not useful from a worksheet
TLscan, TLdisassemble, TLassemble, Tlsubroutine
TwoDimensionalInterpolation, closest, InterFix, GetCell

## Instructions
View the manual | http://www.hdtvprimer.com/KQ6QV/TransmissionLines.html
Download the examples | http://www.hdtvprimer.com/KQ6QV/Examples.xls
View the KQ6QV HomePage | http://www.hdtvprimer.com/KQ6QV/HomePage.html
Download the latest project base | http://www.hdtvprimer.com/KQ6QV/TransmissionLines.xls
This is the 12/12/11 version. If you have Mathcad available to you then you should use that instead of this Excel version of Transmission Lines by KQ6QV. Macros must be enabled. Otherwise the VBA functions will not work. TransmissionLines.html is the manual. You might want to save a copy of that file on your computer. Also you can download some examples. In this program... 1. All voltages, currents, and impedances are assumed to be complex numbers. So the phase information is included. 2. The line parameters Zo, vf, L, C, Rs, Gp, εr, ρ, and tanδ should be entered as real numbers. 3. All wire lengths and diameters are measured in meters. (In many cases the units are irrelevant if they are consistent.) MKS is standard, but frequency is entered in MHz. ____________________________________________________________________________________________________ In this Excel version, a transmission line type is encoded as a string showing six values separated by commas: 0. Inductance per meter 1. Capacitance per meter 2. DC series resistance per meter 3. 10 MHz series resistance per meter 4. DC shunt conductance per meter 5. 10 MHz shunt conductance per meter So a single cell can stand for all the characteristics of the type. Two VBA functions help manipulate these strings: TLextract(TL,n) will return the nth substring in TL. Example: TLextract("000,111,222,333,444,555",2) will return "222" Example: TLextract(LL300,0) will return "1.00069214540057E-06" TLmodify(TL,n,a,b) will modify the nth substring in TL. The modification is Vnew = Vold * a + b Example: TLmodify("000,111,222,333,444,555",4,1,3) will return "000,111,222,333,447,555" ____________________________________________________________________________________________________ The use of "Define Name" is encouraged. All of the constants on the Constants sheet are named. The physical constants are in column B and the common transmission lines are in column G. Columns A and F show the names that were used. Where Greek or Cyrillic letters were used, it is easiest to copy and paste the names. Compared to using $A$1 notation, this might be a little more work, but the result is a lot more readable. When you define a transmission line type, you should name it. Note that while Excel preserves the case and subscripting, it ignores them in computations. Pretend that Excel sees all alphabetic characters as normal lower case. ____________________________________________________________________________________________________ Complex Math Refresher 1. EXCEL uses strings to represent complex numbers. Inputs to "IM" functions can be either real numbers or complex strings. 2. IMABS and IMARGUMENT will tell you the magnitude and phase angle of any complex quantity. 3. You can add or subtract impedances, but you must use IMADD and IMSUB in place of + and - . Same for voltage and current. 4. Ohms Law is V = I * Z (voltage equals current times impedance), but you must use IMMUL and IMDIV in place of * and / . 5. Power is not simply "voltage times current". Use PfromVI to find it. (PfromVI discards "reactive power".)